## Updates
The draft consultation version of the template has been updated as follows:
Template tab | Details
Pre-app information | Principle 1 expanded to require further details on pre-construction demolition and options explored for retaining existing buildings/structures.
Removal of Y/N option next to each WLC reduction principle.
Outline and Detailed planning Stage & Post-construction result | Confirmation of operational modelling process used
Confirmation relating to proportion of material quantities included relating to cost
Confirmation of third party mechanisms
Confirmation that the assessment has or can be submitted to the Built Environment Carbon Database
Updated assessment summary results to align with new WLC benchmarks
Addition of selection of most comparable WLC benchmark selection
Addition of details relating to retention of existing structures and buildings
Updated note/example text for module B assumptions and end of life scenarios in the 'Material Quantity and End of Life Scenarios' table
Addition of details relating to refrigerants to 'Material Quantity and End of Life Scenarios' table
Addition of option in assessment table to report A5 emissions as a single number or A5 emissions not related to a building element category
Removal of assessment 2
Colour coding to reflect cells that require inputs and cells which are updated automatically
Post-construction result | Addition of confirmation relating to post-construction evidence submission
Addition of list of product specific EPDs from products installed in the building

## Introduction
Greater London Authority - Whole Life-Cycle Carbon (WLC) Assessment template
HOW TO USE THIS SPREADSHEET
This template should be used by planning applicants to fulfil the requirements of the Mayor's Whole Life-Cycle Carbon (WLC) Assessment policy set out in London Plan Policy SI 2. Before completing and submitting this spreadsheet to the GLA, applicants should read the Whole Life-Cycle Carbon Assessment guidance:
https://www.london.gov.uk/what-we-do/planning/implementing-london-plan/london-plan-guidance/whole-life-cycle-carbon-assessments-guidance
Applicants are required to submit a WLC assessment to the GLA at the following three stages: pre-application, outline/detailed planning submission and post-construction. Separate tabs are provided in this spreadsheet for each stage. An outline of the information required at each stage and how to submit it is provided below.
1. Pre-application stage
At pre-application stage, applicants are required to complete the pre-application information tab of this template to confirm various details about the site and to provide details of the WLC principles which are informing the development of the site. This should be submitted to the GLA along with all other pre-application material.
2. Outline/detailed planning submission stage
At this stage, applicants are required to complete the outline or detailed planning stage tab of this template (whichever is relevant) and submit it to the GLA along with their planning application. This stage of the process requires a baseline WLC assessment against each life-cycle module to be undertaken.
3. Post-construction stage
At the final stage of the WLC assessment process, applicants should complete the post-construction result tab of this template and submit it to the GLA prior to occupation of the development. This will require an update of the information provided at planning submission stage and for the actual WLC carbon emission figures to be reported using actual material quantities and site emissions during construction. Information should be submitted to:
ZeroCarbonPlanning@london.gov.uk
QUERIES
Any queries or feedback on this template should be submitted to:
ZeroCarbonPlanning@london.gov.uk

## Pre-app information
Project details
Project name
Planning application reference number (if applicable)
Use Type
Brief description of the project
GIA (m2)
Authors (organisation or individuals)
Date of assessment
WLC reduction principles | Principle | Key benefits | Provide examples of how reduction principle has been used, or give reasons why it cannot be used.
1 | Reuse and retrofit of existing buildings | Significant retention and reuse of structures is carbon efficient and reduces construction costs. | Confirmation that options for retaining existing buildings and structures have been fully explored before considering substantial demolition | [Outline the options that have been considered - plus an explanation of opportunities and limitations, and why demolition outweighs the benefits of retaining existing buildings/structures where applicable]
|  |  | Carbon emissions associated with pre-construction demolition (kgCO2e) | [If estimates are not possible, please apply standard assumption of 50kgCO2e/m2 of the existing building/s]
|  |  | Estimate of the percentage of the new build development which will be made up of existing elements | [e.g. X% existing facades; Y% existing foundations; Z% superstructures etc.]
2 | Use repurposed or recycled materials | Reduces waste and carbon emissions.
3 | Material selection | Appropriate material choices are key to carbon reduction. Ensuring that materials are selected with consideration of the planned life expectancy of the building reduces waste, the need for replacements and the in-use costs.
4 | Minimise operational energy use | A 'fabric first' approach should be prioritised to minimise energy demand and reduce carbon and in-use costs.
5 | Minimise the carbon emissions associated with operational water use | Choice of materials and durability of systems, which help to avoid leakage and subsequent building damage, contribute to reducing the carbon emissions of water use.
6 | Disassembly and reuse | Designing for future disassembly ensures that products do not become future waste and that they maintain their environmental and economic value.
7 | Building shape and form | Compact efficient shapes help minimise both operational and embodied carbon emissions from repair and replacement for a given floor area. This leads to a more efficient building overall resulting in lower construction and in use costs.
8 | Regenerative design | Removing carbon emissions from the atmosphere through materials and systems absorbing it makes a direct contribution to carbon reduction.
9 | Designing for durability and flexibility | Durability means that repair and replacement is reduced which in turn helps reduce life-time building costs. A building designed for flexibility can respond with minimum environmental impact to future changing requirements and a changing climate, thus avoiding obsolescence which also underwrites future building value.
10 | Optimisation of the relationship between operational and embodied carbon | Optimising the relationship between operational and embodied carbon contributes directly to resource efficiency and overall cost reduction.
11 | Building life expectancy | Defining building life expectancy gives guidance to project teams as to the most efficient choices for materials and products. This aids overall resource efficiency, including cost efficiency and helps future proof asset value.
12 | Local sourcing | Sourcing local materials reduces transport distances and supply chain lengths and has associated local social and economic benefits.
13 | Minimising waste | Waste represents unnecessary and avoidable carbon emissions. Buildings should be designed to minimise construction waste, and to ease repair and replacement with minimum waste, which helps reduce initial and in-use costs.
14 | Efficient construction | Efficient construction methods (e.g. modular systems, precision manufacturing and modern methods of construction) can contribute to better build quality, reduce construction phase waste and reduce the need for repairs in the post completion and the defects period (snagging).
15 | Lightweight construction | Lightweight construction uses less material which reduces the carbon emissions of the building as there is less material to source, fabricate and deliver to site.
16 | Circular economy | The circular economy principle focusses on a more efficient use of materials which in turn leads to carbon and financial efficiencies.

## Outline planning stage
Project details
Project name | [6 empty] | Key
Planning application reference number (if applicable) | [7 empty] | Data automatically calculated - no direct input required
Use Class | [7 empty] | Cells that require information / data inputting
Brief description of the project | [7 empty] | N/A
GIA (m2)
Assessment details
Authors (organisation or individuals)
Date of assessment
| Operational modelling methodology for Module B6 results | e.g. SAP or TM54
Reference study period (if not 60 years) |  | [This cell should only be filled in if the reference study period, i.e. the assumed building life expectancy, exceeds or is less than 60 years. Applicants should state the reference study period in this cell. While the assessment should still be done to 60 years, applicants may, if they choose to, submit an additional assessment of the modules B, C and D for the actual reference study period by copying and pasting an additional 'GWP potential for all life-cycle modules' table, see below].
Software tool used
Type of EPDs and carbon database used |  | [If using more than one database please list all]
Please confirm if 95% of the cost allocated to each building element category has been accounted for in the assessment? |  | [Yes, or please explain any omissions]
Explanation of the third-party mechanisms which have been adopted to quality assure this submission
Please confirm whether you have submitted this assessment to the Built Environment Carbon Database (https://www.becd.co.uk/) or if you give permission for the GLA to do this on your behalf by checking one of the following boxes |  | I have submitted this assessment to the BECD
I give permission for the GLA to submit this assessment to the BECD on my behalf
Estimated WLC emissions N.B. This forms the WLC baseline for the development. The green cells will automatically populate from the tables below
|  | Module A1-A5 (excluding sequestered carbon) | Modules B-C (excl B6 & B7) | Modules A-C (excluding B6-B7; including sequestered carbon) | Module B1-B5 | Module B6-B7 | Module C1-C4 | Module D
TOTAL kg CO2e |  | 0 | 0 | 0 | 0 | #VALUE! | 0 | 0
TOTAL kg CO2e/m2 GIA |  | #DIV/0! | #DIV/0! | #DIV/0! | #DIV/0! | #VALUE! | #DIV/0! | #DIV/0!
Please select most appropriate benchmark from drop-down menu |  | Residential
WLC Benchmark |  | <850 | <350 | <1200
Aspirational WLC Benchmark |  | <500 | <300 | <800
Comparison with WLC benchmarks (see Appendix 2 of the guidance) |  | [Explain the reasons for any divergences from WLC benchmarks, including against the WLC aspirational benchmarks]
Retention of existing buildings and structures
Confirmation that options for retaining existing buildings and structures have been fully explored before considering substantial demolition |  | [Outline the options that have been considered - plus an explanation of opportunities and limitations, and why demolition outweighs the benefits of retaining existing buildings/structures where applicable]
Carbon emissions associated with pre-construction demolition (kgCO2e) |  | [If estimates are not possible, please apply standard assumption of 50kgCO2e/m2 of the existing building/s]
Estimate of the percentage of the new build development which will be made up of existing elements |  | [e.g. X% existing facades; Y% existing foundations; Z% superstructures etc.]
Summary of key actions to reduce whole life-cycle carbon emissions that have informed this assessment, including the WLC reductions |  | Actions included in WLC assessment results reported |  |  | WLC reduction (kg CO2e/m2 GIA)
[This list does not need to be exhaustive but should identify the actions with the biggest impacts. Insert more lines if needed]
Specify further opportunities to reduce the development’s whole life-cycle carbon emissions. including the WLC reduction potential |  | Further potential opportunities |  |  | WLC reduction potential (kg CO2e/m2 GIA)
[Insert more lines as needed]
MATERIAL QUANTITY AND END OF LIFE SCENARIOS |  | Product and Construction Stage (Module A) |  | Assumptions made with respect to maintenance, repair and replacement cycles (Module B) | Material 'end of life' scenarios (Module C) |  | Benefits and loads beyond the system boundary (Module D)
Building element category |  | Material type | Material quantity (kg) |  |  |  | Estimated reusable materials (kg) | Estimated recyclable materials (kg)
Note/example |  | Breakdown of material type in each category [Insert more lines if needed] e.g. Concrete | 65000 kg | For all primary building systems (structure, substructure, envelope, MEP services, internal finishes) including assumed material/product lifespans and annual maintenance/repair % | Declare 'end of life' scenario as per project’s Circular Economy Statement, and used in the WLC assessment to produce Module C results |  | 0 kg | 25 kg
|  | e.g. Reinforcement | 5000 kg |  |  |  | 2 kg | 8 kg
|  | e.g. Formwork | 250 kg |  |  |  | 0 kg | 0 kg
0.1 | Demolition: Toxic/Hazardous/Contaminated Material Treatment | [7 empty] | Please add rows where more than 1 material type exists per building element category
0.2 | Major Demolition Works
0.3 | Temporary Support to Adjacent Structures
0.4 | Specialist Ground Works
1 | Substructure
2.1 | Superstructure: Frame
2.2 | Superstructure: Upper Floors
2.3 | Superstructure: Roof
2.4 | Superstructure: Stairs and Ramps
2.5 | Superstructure: External Walls
2.6 | Superstructure: Windows and External Doors
2.7 | Superstructure: Internal Walls and Partitions
2.8 | Superstructure: Internal Doors
3 | Finishes
4 | Fittings, furnishings & equipment (FFE)
5 | Services (MEP)
6 | Prefabricated Buildings and Building Units
7 | Work to Existing Building
8 | External works
Refrigerants |  | Refrigerant name | Initial quantity/charge (kg) | Assumed annual leakage rate % | Refrigerant GWP (kgCO2e/kg) | End of Life recovery rate %
a | Refrigerants Type 1 (if applicable) - please see CIBSE TM65 for methodology | [7 empty] | Please add rows if required
b | Refrigerants Type 2 (if applicable) - please see CIBSE TM65 for methodology
c | Refrigerants Type 3 (if applicable) - please see CIBSE TM65 for methodology
|  | TOTAL | 0 |  |  |  | 0 | 0
|  | Material intensity (kg/m2 GIA) | #DIV/0! |  |  |  | #DIV/0! | #DIV/0!
GWP POTENTIAL FOR ALL LIFE-CYCLE MODULES (kgCO2e) (See Note 1 below if you entered a reference study period in cell C12) |  | Sequestered (or biogenic) carbon (negative value) (kgCO2e) | Product stage (kgCO2e) | Construction process stage (kgCO2e) |  | Use stage (kgCO2e) | [7 empty] | End of Life (EoL) stage (kgCO2e) |  |  |  | TOTAL Modules A-C kgCO2e | Benefits and loads beyond the system boundary (kgCO2e)
|  |  | Module A |  |  | Module B | [7 empty] | Module C |  |  |  |  | Module D
Building element category |  |  | [A1] to [A3] | [A4] | [A5] | [B1] | [B2] | [B3] | [B4] | [B5] | [B6] |  | [B7] | [C1] | [C2] | [C3] | [C4]
0.1 | Demolition: Toxic/Hazardous/Contaminated Material Treatment | [12 empty] | [Where only a single C1-C4 is known, please include it here] |  |  |  | 0
0.2 | Major Demolition Works | [12 empty] | [Where only a single C1-C4 is known, please include it here] |  |  |  | 0
0.3 | Temporary Support to Adjacent Structures | [12 empty] | [Where only a single C1-C4 is known, please include it here] |  |  |  | 0
0.4 | Specialist Ground Works | [12 empty] | [Where only a single C1-C4 is known, please include it here] |  |  |  | 0
0.5 | Temporary Diversion Works | [12 empty] | [Where only a single C1-C4 is known, please include it here] |  |  |  | 0
1 | Substructure | [12 empty] | [Where only a single C1-C4 is known, please include it here] |  |  |  | 0
2.1 | Superstructure: Frame | [12 empty] | [Where only a single C1-C4 is known, please include it here] |  |  |  | 0
2.2 | Superstructure: Upper Floors | [12 empty] | [Where only a single C1-C4 is known, please include it here] |  |  |  | 0
2.3 | Superstructure: Roof | [12 empty] | [Where only a single C1-C4 is known, please include it here] |  |  |  | 0
2.4 | Superstructure: Stairs and Ramps | [12 empty] | [Where only a single C1-C4 is known, please include it here] |  |  |  | 0
2.5 | Superstructure: External Walls | [12 empty] | [Where only a single C1-C4 is known, please include it here] |  |  |  | 0
2.6 | Superstructure: Windows and External Doors | [12 empty] | [Where only a single C1-C4 is known, please include it here] |  |  |  | 0
2.7 | Superstructure: Internal Walls and Partitions | [12 empty] | [Where only a single C1-C4 is known, please include it here] |  |  |  | 0
2.8 | Superstructure: Internal Doors | [12 empty] | [Where only a single C1-C4 is known, please include it here] |  |  |  | 0
3 | Finishes | [12 empty] | [Where only a single C1-C4 is known, please include it here] |  |  |  | 0
4 | Fittings, furnishings & equipment | [12 empty] | [Where only a single C1-C4 is known, please include it here] |  |  |  | 0
5 | Services (MEP) |  |  | Module B [B6]: Regulated emissions | Unregulated emissions | Operational Water | [Where only a single C1-C4 is known, please include it here] |  |  |  | 0
6 | Prefabricated Buildings and Building Units | [12 empty] | [Where only a single C1-C4 is known, please include it here] |  |  |  | 0
7 | Work to Existing Building | [12 empty] | [Where only a single C1-C4 is known, please include it here] |  |  |  | 0
8 | External works | [12 empty] | [Where only a single C1-C4 is known, please include it here] |  |  |  | 0
Other site construction impacts or overall construction stage [A5] carbon emissions not specific to an individual building element category | [17 empty] | 0 | bar: [A4]; Module B [B1] to Module B [B6]
TOTAL kg CO2e |  | 0 | 0 | 0 | 0 | 0 | 0 | 0 | 0 | 0 | #VALUE! |  | Operational Water | 0 | 0 | 0 | 0 | 0 | 0
TOTAL kg CO2e/m2 GIA |  | #DIV/0! | #DIV/0! | #DIV/0! | #DIV/0! | #DIV/0! | #DIV/0! | #DIV/0! | #DIV/0! | #DIV/0! | #VALUE! |  | #VALUE! | #DIV/0! | #DIV/0! | #DIV/0! | #DIV/0! | #DIV/0! | #DIV/0!
Notes:
1 If you have entered a reference study period in cell C12 because the assumed building life expectancy is greater or less than 60 years, then you will need to fill in this table using a 60 year building life expectancy. If you choose to, you may create a second table below and complete it using the actual assumed life expectancy. This should be clearly labelled.

## Detailed planning stage
Project details
Project name |  | Aylesham Centre |  |  |  |  | Key
Planning application reference number (if applicable) | [7 empty] | Data automatically calculated - no direct input required
Use Class |  | E and C3 | [5 empty] | Cells that require information / data inputting
Brief description of the project |  | Demolition of existing buildings and phased redevelopment to provide a replacement supermarket and associated service yard and car parking (Use Class E(a)); flexible retail, leisure (including drinking establishment), and commercial accommodation (Use Class E/Sui Generis); dwellings (Use Class C3); landscaping; and associated works. | [5 empty] | N/A
GIA (m2) |  | 105639
Assessment details
Authors (organisation or individuals) |  | Zeta Stebbings - Hodkinson Consultancy
Date of assessment |  | 2024-07-01
| Operational modelling methodology for Module B6 results | Residential (SAP), Non-Residential (SBEM). Due to the size of the commercial space and their shell only scope TM54 modelling has not been undertaken. SBEM modelling has been used for the commercial space energy calculations.
Reference study period (if not 60 years) |  | 60
Software tool used |  | One Click LCA
Types of EPDs and carbon database used |  | One Click LCA
Please confirm if 95% of the cost allocated to each building element category has been accounted for in the assessment? |  | Yes - The assessment was undertaken using the outputs from the BIM model, which accounts for all the required building elements.
Explanation of mechanisms which have been adopted to quality assure the submission |  | All work has been completed by a competent individual, Leah Bisson (BA, MSc) who has undertaken numerous LCAs for GLA compliance and are considered experts. They are suitably competent to complete the work. All work independently QA'ed by Zeta Stebbings (BSc, MSc, CEnv, MIEMA).
Please confirm whether you have submitted this assessment to the Built Environment Carbon Database (https://www.becd.co.uk/) or if you give permission for the GLA to do this on your behalf by checking one of the following boxes |  | I have submitted this assessment to the BECD
I give permission for the GLA to submit this assessment to the BECD on my behalf
Estimated WLC emissions N.B. This forms the WLC baseline for the development. The green cells will automatically populate from the tables below
|  | Module A1-A5 (excluding sequestered carbon) | Modules B-C (excl B6 & B7) | Modules A-C (excl B6 & B7; including sequestered carbon) | Module B1-B5 | Module B6-B7 | Module C1-C4 | Module D
TOTAL kg CO2e |  | 58904039 | 32803523.84 | 90322495.2 | 28699726.82 | 41223316.78 | 4103797.02 | -27462919.78
TOTAL kg CO2e/m2 GIA |  | 557.5975 | 310.5247 | 855.0109 | 271.6774 | 390.2282 | 38.8474 | -259.9695
Please select most appropriate benchmark from drop-down menu |  | Residential
WLC Benchmark |  | <850 | <350 | <1200
Aspirational WLC Benchmark |  | <500 | <300 | <800
Comparison with WLC benchmarks (see Appendix 2 of the guidance) |  | The results are lower than the GLA WLC benchmarks for all modules, which means that the scheme is compliant with London Plan Policy SI 2. In February 2024, key members of the design team met for a Designing out Waste (DoW) Workshop, hosted by Berkeley Homes (East London) Ltd. From the earliest stage of the design process Berkeley Homes aim to design out waste and work with their supply chain to develop material efficient processes - this has allowed for a leaner design, resulting in results that meet the GLA benchmarks.
Retention of existing buildings and structures
Confirmation that options for retaining existing buildings and structures have been fully explored before considering substantial demolition |  | The Applicant is committed to a target of 20% of the total tonnage for reuse and recycling on site, within the Proposed Development. This includes, but is not limited to: - It is envisioned that 100% of concrete and brick will be recycled on-site i.e., it will be crushed and used as infill material or material for creating pile mats. - It is envisioned that 25% of bituminous mixtures (including asphalt) will be recycled on-Site i.e., it will be crushed and used as infill material or material for creating pile mats.
Carbon emissions associated with pre-construction demolition (kgCO2e) |  | 617,000 kg CO2e (based on estimates in Pre-demolition Audit – KaNect Consultancy)
Estimate of the percentage of the new build development which will be made up of existing elements |  | No buildings are suitable for retention so no existing elements will be used. However, 20% of the total tonnage will be re-used in some capacity on the site.
Summary of key actions to reduce whole life-cycle carbon emissions that have informed this assessment, including the WLC reductions |  | Actions included in WLC assessment results reported |  |  | WLC reduction (kg CO2e/m2 GIA)
|  | The use of recycled materials (concrete, bricks and bituminous materials) in the substructure, as identified in the pre-demolition audit (KaNect) |  |  | 5
|  | The use of cement replacement (50% in foundations, columns and frames and 40% in floors) |  |  | 55
|  | Steel with 97% recycled content has been proposed for all floor constructions and has been included in all rebar |  |  | 19
Specify further opportunities to reduce the development’s whole life-cycle carbon emissions. including the WLC reduction potential |  | Further potential opportunities |  |  | WLC reduction potential (kg CO2e/m2 GIA)
|  | Use of plasterboard with recycled content |  |  | 3 - 5
|  | Increasing GGBS in foundations from 50% to 75% |  |  | 10 - 15
MATERIAL QUANTITY AND END OF LIFE SCENARIOS |  | Product and Construction Stage (Module A) |  | Assumptions made with respect to maintenance, repair and replacement cycles (Module B) | Material 'end of life' scenarios (Module C) |  | Benefits and loads beyond the system boundary (Module D)
Building element category |  | Material type | Material quantity (kg) |  |  |  | Estimated reusable materials (kg) | Estimated recyclable materials (kg)
Note/example |  | Breakdown of material type in each category [Insert more lines if needed] e.g. Concrete | 65000 kg | For all primary building systems (structure, substructure, envelope, MEP services, internal finishes) including assumed material/product lifespans and annual maintenance/repair % | Declare 'end of life' scenario as per project’s Circular Economy Statement, and used in the WLC assessment to produce Module C results |  | 0 kg | 25 kg
|  | e.g. Reinforcement | 5000 kg |  |  |  | 2 kg | 8 kg
|  | e.g. Formwork | 250 kg |  |  |  | 0 kg | 0 kg
0.1 | Demolition: Toxic/Hazardous/Contaminated Material Treatment | [7 empty] | Please add rows where more than 1 material type exists per building element category
0.2 | Major Demolition Works
0.3 | Temporary Support to Adjacent Structures
0.4 | Specialist Ground Works
1 | Substructure | Asphalt, generic, compacted, 5/95% bitumen-aggregate ratio, 2350 kg/m3 | 105000 | 60 | Asphalt reuse via reprocessing | Asphalt reuse via reprocessing | 105000 | 0
|  | Red brick, average production, UK (The Brick Development Association) | 859500 | 60 | Brick/stone crushed to aggregate (for sub-base layers) | Brick/stone crushed to aggregate (for sub-base layers) | 0 | 859500
|  | Ready-mix concrete, normal-strength, generic, C40/50 (5800/7300 PSI), 50% recycled binders in cement (400 kg/m3 / 24.97 lbs/ft3) | 20544000 | 60 | Concrete crushed to aggregate (for sub-base layers), Portland Cement 400 kg / m3 | Concrete crushed to aggregate (for sub-base layers), Portland Cement 400 kg / m3 | 0 | 20544000
|  | Crushed concrete, 1200 kg/m3 | 8953520 | 60 |  |  | 0 | 0
|  | Ready-mix concrete, normal-strength, generic, C40/50 (5800/7300 PSI), 50% recycled binders in cement (400 kg/m3 / 24.97 lbs/ft3) | 42138312 | 60 | Concrete crushed to aggregate (for sub-base layers), Portland Cement 400 kg / m3 | Concrete crushed to aggregate (for sub-base layers), Portland Cement 400 kg / m3 | 0 | 42138312
|  | Reinforcement steel (rebar), generic, 97% recycled content (typical), A615 | 273000 | 60 | Steel recycling | Steel recycling | 0 | 273000
|  | Reinforcement steel (rebar), generic, 97% recycled content (typical), A615 | 3739407.5 | 60 | Steel recycling | Steel recycling | 0 | 3739407.5
2.1 | Superstructure: Frame | Waterborne acrylic intumescent coating for steel surfaces, 1180-1380 kg/m3, 1 m2/l, Steelguard 651 (White) (PPG Architectural Coatings UK Ltd, PPG Industries (Dyrup SP z o.o.)) | 67532.8 | 10 | Landfilling (for inert materials) |  | 0 | 0
|  | Structural open rolled steel sections, UK average (IStructE) | 709247.5 | 60 | Steel recycling |  | 0 | 709247.5
|  | Thermal insulation for external masonry walls, unfaced, L = 0.032 W/mK, R = 2.65 m2K/W, 85 mm, 4.08 kg/m2, 48 kg/m3, Lambda=0.032 W/(m.K), (CWS) 32, 85 mm (Saint-Gobain ISOVER UK) | 27249.6 | 60 | Landfilling (for inert materials) |  | 0 | 0
|  | Glass wool acoustic insulation with expanded recycled glass granules coating, dimensions 1000 x 600mm +/-3mm, thickness 46.5mm +/- 0.5mm, 8.75 kg/m2 (Armourcoat) | 594927.08 | 60 | Landfilling (for inert materials) |  | 0 | 0
|  | Ready-mix concrete, high strength, generic, C50/60 (7252/8702 PSI) with CEM III/A, 50% GGBS content in cement (430 kg/m3; 26.8 lbs/ft3 total cement) (One Click LCA) | 977664 | 60 | Concrete crushed to aggregate (for sub-base layers), Portland Cement 500 kg / m3 |  | 0 | 977664
|  | Ready-mix concrete, high strength, generic, C50/60 (7252/8702 PSI) with CEM III/A, 50% GGBS content in cement (430 kg/m3; 26.8 lbs/ft3 total cement) (One Click LCA) | 2937432 | 60 | Concrete crushed to aggregate (for sub-base layers), Portland Cement 500 kg / m3 |  | 0 | 2937432
|  | Ready-mix concrete, high strength, generic, C50/60 (7252/8702 PSI) with CEM III/A, 50% GGBS content in cement (430 kg/m3; 26.8 lbs/ft3 total cement) (One Click LCA) | 5989248 | 60 | Concrete crushed to aggregate (for sub-base layers), Portland Cement 500 kg / m3 |  | 0 | 5989248
|  | Reinforcement steel (rebar), generic, 97% recycled content (typical), A615 | 50940 | 60 | Steel recycling |  | 0 | 50940
|  | Reinforcement steel (rebar), generic, 97% recycled content (typical), A615 | 230982.5 | 60 | Steel recycling |  | 0 | 230982.5
|  | Reinforcement steel (rebar), generic, 97% recycled content (typical), A615 | 373880 | 60 | Steel recycling |  | 0 | 373880
0
2.2 | Superstructure: Upper Floors | Ready-mix concrete, normal strength, generic, C32/40 (4600/5800 PSI) with CEM III/A, 40% GGBS content in cement (300 kg/m3; 18.7 lbs/ft3 total cement) (One Click LCA) | 6892800 | 60 | Concrete crushed to aggregate (for sub-base layers), Portland Cement 300 kg / m3 | Concrete crushed to aggregate (for sub-base layers), Portland Cement 300 kg / m3 | 0 | 6892800
|  | Ready-mix concrete, normal strength, generic, C32/40 (4600/5800 PSI) with CEM III/A, 40% GGBS content in cement (300 kg/m3; 18.7 lbs/ft3 total cement) (One Click LCA) | 17887200 | 60 | Concrete crushed to aggregate (for sub-base layers), Portland Cement 300 kg / m3 | Concrete crushed to aggregate (for sub-base layers), Portland Cement 300 kg / m3 | 0 | 17887200
|  | Ready-mix concrete, normal strength, generic, C32/40 (4600/5800 PSI) with CEM III/A, 40% GGBS content in cement (300 kg/m3; 18.7 lbs/ft3 total cement) (One Click LCA) | 28819464 | 60 | Concrete crushed to aggregate (for sub-base layers), Portland Cement 300 kg / m3 | Concrete crushed to aggregate (for sub-base layers), Portland Cement 300 kg / m3 | 0 | 28819464
|  | Self-levelling screed, 1 mm, 2.25 kg/m2, Gyvlon® EXCELIO (Anhydritec) | 9004230 | 60 | Cement/mortar use in a backfill | Cement/mortar use in a backfill | 9004230 | 0
|  | Low-thickness sponge floor underlay products, 2.3 kg/m2, Duralay Silentfooor Gold, TA Decibel Wood, TA LVT Multifit, TA Woodtex (interfloor) | 312395.06 | 25 | Plastic-based material incineration | Plastic-based material incineration | 0 | 0
|  | Reinforcement steel (rebar), generic, 97% recycled content (typical), A615 (One Click LCA) | 718040 | 60 | Steel recycling | Steel recycling | 0 | 718040
|  | Reinforcement steel (rebar), generic, 97% recycled content (typical), A615 (One Click LCA) | 1863270 | 60 | Steel recycling | Steel recycling | 0 | 1863270
|  | Reinforcement steel (rebar), generic, 97% recycled content (typical), A615 (One Click LCA) | 3002027.5 | 60 | Steel recycling | Steel recycling | 0 | 3002027.5
|  | Aluminium cassette balcony, 4000mm x 1500mm, 337.5 kg/unit (Sapphire Balconies) | 296325 | 60 | Aluminium recycling |  | 0 | 296325
|  | Ready-mix concrete, normal-strength, generic, C30/37 (4400/5400 PSI), 10% (typical) recycled binders in cement (300 kg/m3 / 18.72 lbs/ft3) | 454190.4 | 60 | Concrete crushed to aggregate (for sub-base layers), Portland Cement 300 kg / m3 |  | 0 | 454190.4
|  | Reinforcement steel (rebar), generic, 90% recycled content, A615 | 22709.52 | 60 | Steel recycling |  | 0 | 22709.52
2.3 | Superstructure: Roof | Ready-mix concrete for ground slabs, C25/30 XC1/XC2 CEM II/A, 2387.04kg/m3 (SNBPE) | 4052468.26 | 60 | Concrete crushed to aggregate (for sub-base layers), Portland Cement 200 kg / m3 | Concrete crushed to aggregate (for sub-base layers), Portland Cement 200 kg / m3 | 0 | 4052468.26
|  | Polypropylene vapour membrane, French average, 0.18 kg/m2 (MDEGD) | 1527.93 | 30 | Plastic-based material incineration | Plastic-based material incineration | 0 | 0
|  | Glass wool insulation, R=5.0 m2K/W, L=0.040 W/mK, ép. 200 mm, 2.295 kg/m2, Lambda=0.04 W/(m.K), ISOLANT TOITURE 200 (ISOVER) | 19481.06 | 60 | Landfilling (for inert materials) | Landfilling (for inert materials) | 0 | 0
|  | Bituminous waterproofing system - Single layer, 5.44 kg/m2, AXTER, DERBIGUM, MEPLE, SIPLAST-ICOPAL, SOPREMA (Chambre Syndicale Française de l’Etanchéité) | 46177.33 | 20 | Landfilling (for inert materials) | Landfilling (for inert materials) | 0 | 0
|  | Polyethylene sealing film for slabs, ép. 150 micron, Donnee par default (MDEGD) | 1145.94 | 30 | Plastic-based material incineration | Plastic-based material incineration | 0 | 0
|  | Drainage floor underlay from EPS, ép.25 mm, Couche drainante en polystyrène expansé (DONNEE ENVIRONNEMENTALE GENERIQUE PAR DEFAUT) | 4159.36 | 60 | Plastic-based material incineration | Plastic-based material incineration | 0 | 0
|  | Geotextile from polypropylene, 300 g/m2 (MDEGD) | 2546.54 | 10 | Plastic-based material incineration | Plastic-based material incineration | 0 | 0
|  | Glass wool/mineral wool insulation, aluminium complex facing, 25mm, 0.032-0.054W/mK, Climcover Roll Alu2 (Isover) | 360169.2 | 60 | Landfilling (for inert materials) | Landfilling (for inert materials) | 0 | 0
|  | Reinforcement steel (rebar), generic, 97% recycled content (typical), A615 (One Click LCA) | 2122120 | 60 | Steel recycling | Steel recycling | 0 | 2122120
2.4 | Superstructure: Stairs and Ramps | Sandwich panel with glasswool insulation and double steel siding, U=0.23W/(m2K), 181.1mm (Total), 0.7mm (Outer sheet), 0.4mm (Liner sheet), 180mm (Insulation), 13.37kg/m2, 73.8kg/m3, Twin-Therm (Tata Steel Europe & CA Building Products) | 8511.47 | 60 | Recycling sandwich panel metals (20% metal) | Recycling sandwich panel metals (20% metal) | 0 | 8511.47
|  | Ready-mix concrete, normal-strength, generic, C30/37 (4400/5400 PSI), 10% (typical) recycled binders in cement (300 kg/m3 / 18.72 lbs/ft3) | 547368 | 60 | Concrete crushed to aggregate (for sub-base layers), Portland Cement 300 kg / m3 | Concrete crushed to aggregate (for sub-base layers), Portland Cement 300 kg / m3 | 0 | 547368
|  | Ready-mix concrete, normal strength, generic, C30/37 (4400/5400 PSI) with CEM III/A, 60% GGBS content in cement (300 kg/m3; 18.7 lbs/ft3 total cement) | 628488 | 60 | Concrete crushed to aggregate (for sub-base layers), Portland Cement 300 kg / m3 | Concrete crushed to aggregate (for sub-base layers), Portland Cement 300 kg / m3 | 0 | 628488
|  | Precast concrete stairs, width up to 3 m, 803 kg/m2, 2363 kg/m3 (thomas betonbauteile) | 791819.3 | 60 | Rebar separated (2 %), concrete to aggregate | Rebar separated (2 %), concrete to aggregate | 0 | 791819.3
2.5 | Superstructure: External Walls | Weathering pre-finished steel profile, 0.75 mm sheet thickness, 1035 mm width, 7.11 kg/m2, SAB 35/10135 wall profile (SAB-profiel, Tata Steel Europe) | 5877.6 | 60 | Steel recycling | Steel recycling | 0 | 5877.6
|  | Stainless steel façade cladding panel, 9.5 kg/m2 (One Click LCA) | 11.02 | 60 | Stainless steel recycling | Stainless steel recycling | 0 | 11.02
|  | Waterborne acrylic intumescent coating for steel surfaces, 1180-1380 kg/m3, 1 m2/l, Steelguard 651 (White) (PPG Architectural Coatings UK Ltd, PPG Industries (Dyrup SP z o.o.)) | 1958.4 | 10 | Landfilling (for inert materials) | Landfilling (for inert materials) | 0 | 0
|  | Aluminium frame glass façade system, 80.74 kg/m2, Zero-Net UC3500 Unitized Curtain Wall (FreMarq Innovations) | 546.61 | 60 | Glass recycling | Glass recycling | 0 | 546.61
|  | Aluminium rainscreen cladding for façade, 10.1 kg/m2, Vantage® DF Discreet Fix Rainscreen System (BTS Facades & Fabrications) | 73.83 | 60 | Aluminium recycling | Aluminium recycling | 0 | 73.83
|  | Aluminium façade cladding panel, powder coated, 7.5 kg/m2, 70% recycled content (One Click LCA) | 173.55 | 60 | Aluminium recycling | Aluminium recycling | 0 | 173.55
|  | Glazing system, fire-resistant, triple glazed, CFS 60 (8/6/6/8), 37 mm, 84 kg/m2, CFS 60 (8/6/6/8) (VETROTECH) | 4607.4 | 60 | Glass recycling | Glass recycling | 0 | 4607.4
|  | Adobe brick with wheat straw, sun dried, 1544 kg/m3 (One Click LCA) | 138990.88 | 60 |  |  | 0 | 0
|  | Terracotta brick with hollow chambers, for facade application, 30 mm thickness, 237.5-500 mm height, up to 1500 mm lenghts, 42 kg/m2, 2200 kg/m3 (One Click LCA) | 6266.04 | 60 | Brick/stone crushed to aggregate (for sub-base layers) | Brick/stone crushed to aggregate (for sub-base layers) | 0 | 6266.04
|  | Mixed wood/aluminum frame curtain wall system, biogenic CO2 not subtracted (for CML), 47.98 kg/m2, Uw 2.8 W/m2K, THERM+ H-I (RAICO) | 83173.81 | 60 | Glass recycling | Glass recycling | 0 | 83173.81
|  | Ready-mix concrete, RC 32/40 (32/40 MPa), 50% Cement replacement with blast furnace slag (GGBS) | 5550336 | 60 | Concrete crushed to aggregate (for sub-base layers), Portland Cement 300 kg / m3 | Concrete crushed to aggregate (for sub-base layers), Portland Cement 300 kg / m3 | 0 | 5550336
|  | Ready-mix concrete, RC 32/40 (32/40 MPa), 50% Cement replacement with blast furnace slag (GGBS) | 6742848 | 60 | Concrete crushed to aggregate (for sub-base layers), Portland Cement 300 kg / m3 | Concrete crushed to aggregate (for sub-base layers), Portland Cement 300 kg / m3 | 0 | 6742848
|  | Red brick, average production, UK (The Brick Development Association) | 34119607.5 | 60 | Brick/stone crushed to aggregate (for sub-base layers) | Brick/stone crushed to aggregate (for sub-base layers) | 0 | 34119607.5
|  | Glass wool insulation panels, unfaced, generic, L = 0.032 W/mK, R = 3.13 m2K/W (18 ft2°Fh/BTU), 50 kg/m3 (3.12 lbs/ft3), (applicable for densities: 25-50 kg/m3 (1.56-3.12 lbs/ft3)), Lambda=0.032 W/(m.K) | 250115 | 60 | Landfilling (for inert materials) | Landfilling (for inert materials) | 0 | 0
|  | Reinforcement steel (rebar), generic, 97% recycled content (typical), A615 (One Click LCA) | 578159 | 60 | Steel recycling | Steel recycling | 0 | 578159
|  | Reinforcement steel (rebar), generic, 97% recycled content (typical), A615 (One Click LCA) | 702380 | 60 | Steel recycling | Steel recycling | 0 | 702380
2.6 | Superstructure: Windows and External Doors | Electromagnetic door holders and releasers, 0.8672 kg/unit, Rixson 99X Series Electromagnetic door holders/releases: Models 994M, 996M, 997M, 998M (Assa Abloy) | 916.09 | 15 | Metal-containing product recycling (90 % metal) |  | 0 | 916.09
|  | Wooden entrance doors, 1.23x2.18m, 2.68 m2/unit, 63.19kg/m2, Haustuer HT1-HT7 (Rubner Tueren GmbH) | 107043.86 | 40 | Wood-containing product incineration (80% wood) |  | 0 | 107043.86
|  | Aluminium frame sliding patio door, double-glazed, 0% recycled aluminium, 3 m x 2.18 m, 43.77 kg/m2 (One Click LCA) | 147417.36 | 60 | Glass-containing product recycling (80 % glass) |  | 0 | 147417.36
|  | Ready-mix concrete, normal-strength, generic, C30/37 (4400/5400 PSI), 10% (typical) recycled binders in cement (300 kg/m3 / 18.72 lbs/ft3) | 3250800 | 60 | Concrete crushed to aggregate (for sub-base layers), Portland Cement 300 kg / m3 |  | 0 | 3250800
|  | Aluminium curtain walling, 2700 kg/m3 (GAA) | 307604.8 | 60 | Aluminium recycling |  | 0 | 307604.8
|  | Entrance metal door with metal frame, 34.85 kg/m2, - ATHENA STANDARD ISOLANT (NEUF ET REHA) - ATHENA ACOUSTIQUE (NEUF ET REHA) - ATHENA STANDARD ISOLANT 2V TIERCES (NEUF ET REHA) (MALERBA) | 30807.4 | 30 | Metal-containing product recycling (90 % metal) |  | 0 | 30807.4
|  | Aluminum profile for windows and doors, 2600 kg/m3, Al Profile (Saray) | 21798.9 | 60 | Aluminium recycling |  | 0 | 21798.9
|  | Float glass, single pane, generic, 3-12 mm (0.12-0.47 in), 10 kg/m2 (2.05 lbs/ft2) (for 4 mm/0.16 in), 2500 kg/m3 (156 lbs/ft3) | 726630 | 35 | Glass recycling |  | 0 | 726630
|  | Float glass, single pane, generic, 3-12 mm (0.12-0.47 in), 10 kg/m2 (2.05 lbs/ft2) (for 4 mm/0.16 in), 2500 kg/m3 (156 lbs/ft3) | 726630 | 35 | Glass recycling |  | 0 | 726630
|  | Wooden decking, cladding and planed timber for joinery applications, 540kg/m3, Moistr. 3-5%, Accoya Scots Pine (Accsys Technologies PLC) | 290652 | 60 | Wood incineration |  | 0 | 0
2.7 | Superstructure: Internal Walls and Partitions | Stainless steel stair handrail, 1.15 kg/m, Main courante d`escaliers en acier inoxydable [diam = 45mm] (DONNEE ENVIRONNEMENTALE GENERIQUE PAR DEFAUT) | 5750 | 60 | Stainless steel recycling |  | 0 | 5750
|  | Masonry mortar/facing wall mortar/mortar with special properties, 1500 kg/m3, EPD coverage: >1500 kg/m3 (IWM) | 172688.75 | 60 | Cement/mortar use in a backfill |  | 172688.75 | 0
|  | Water-borne interior paints, 1.36 kg/L, average coverage 8-10 m2/L, Biora, Ekora, Kolibri Sand, Paneelikattomaali, Ranch, Superlateksi, Tapettipohjamaali, Teknospro, Tela, Timantti, Trend (Teknos) | 1328.66 | 10 | Landfilling (for inert materials) |  | 0 | 0
|  | Flexible tile adhesivefor ceramic coverings, 2.2 kg/m2, 2.4 kg/m2, 1200 kg/m3, 1400 kg/m3, Flexmörtel® S1 Rapid, Flexmörtel® S2 Rapid (PCI Augsburg GmbH) | 41637.7 | 60 | Cement/mortar use in a backfill |  | 41637.7 | 0
|  | Concrete block wall, with lightweight ACC blocks, per m2 of wall including mortar, 215 mm thickness wall | 503213.02 | 60 | Concrete crushed to aggregate (for sub-base layers), Portland Cement 300 kg / m3 |  | 0 | 503213.02
|  | Double skin wall from bricks, including mortar, with Mortar 1:5 cement:sand mix (Using CEM I cement) | 1115737.61 | 60 | Brick/stone crushed to aggregate (for sub-base layers) |  | 0 | 1115737.61
|  | Red brick, average production, UK, 215 mm x 102.5 mm x 65 mm, 2.13 kg/unit, 1485 kg/m3 (Brick Development Association (BDA) Ltd (2019)) | 246945.11 | 60 | Brick/stone crushed to aggregate (for sub-base layers) |  | 0 | 246945.11
|  | Lightweight concrete block, with expanded clay aggregate, generic, 650 kg/m3 (40.6 lbs/ft3), 18 kg/block (39.7 lbs/block), 0.5x0.3x0.185 mm (0.019x0.012x0.007 in) | 1310943.04 | 60 | Concrete crushed to aggregate (for sub-base layers), Portland Cement 300 kg / m3 |  | 0 | 1310943.04
|  | Gypsum plaster board, regular, generic, 6.5-25 mm (0.25-0.98 in), 10.725 kg/m2 (2.20 lbs/ft2) (for 12.5 mm/0.49 in), 858 kg/m3 (53.6 lbs/ft3) | 106353.65 | 60 | Gypsum recycling |  | 0 | 106353.65
|  | Flexible tile adhesivefor ceramic coverings, 2.2 kg/m2, 2.4 kg/m2, 1200 kg/m3, 1400 kg/m3, Flexmörtel® S1 Rapid, Flexmörtel® S2 Rapid (PCI Augsburg GmbH) | 64454.65 | 60 | Cement/mortar use in a backfill |  | 64454.65 | 0
|  | Masonry mortar/facing wall mortar/mortar with special properties, 1500 kg/m3, EPD coverage: >1500 kg/m3 (IWM) | 44622.45 | 60 | Cement/mortar use in a backfill |  | 44622.45 | 0
|  | Stone wool insulation panels, unfaced, generic, L = 0.037 W/mK, R = 2.70 m2K/W (15 ft2°Fh/BTU), 150 kg/m3 (9.36 lbs/ft3) (applicable for densities: 100-150 kg/m3 (6.24-9.36 lbs/ft3)), Lambda=0.037 W/(m.K) | 193363.95 | 60 | Landfilling (for inert materials) |  | 0 | 0
|  | Gypsum plaster, 1100 kg/m3 (Bundesverband der Gipsindustrie) | 32723.13 | 30 | Landfilling (for inert materials) |  | 0 | 0
|  | Gypsum plaster board, regular, generic, 6.5-25 mm (0.25-0.98 in), 10.725 kg/m2 (2.20 lbs/ft2) (for 12.5 mm/0.49 in), 858 kg/m3 (53.6 lbs/ft3) | 1620706.9 | 60 | Gypsum recycling |  | 0 | 1620706.9
|  | Gypsum plaster board, regular, generic, 6.5-25 mm (0.25-0.98 in), 10.725 kg/m2 (2.20 lbs/ft2) (for 12.5 mm/0.49 in), 858 kg/m3 (53.6 lbs/ft3) | 1620706.9 | 60 | Gypsum recycling |  | 0 | 1620706.9
|  | Glass wool insulation panels, unfaced, generic, L = 0.031 W/mK, R = 3.23 m2K/W (18 ft2°Fh/BTU), 25 kg/m3 (1.56 lbs/ft3), (applicable for densities: 0-25 kg/m3 (0-1.56 lbs/ft3)), Lambda=0.031 W/(m.K) | 363245 | 60 | Landfilling (for inert materials) |  | 0 | 0
|  | Structural steel profiles, generic, 60% recycled content, I, H, U, L, and T sections, S235, S275 and S355 | 402040 | 60 | Steel recycling |  | 0 | 402040
0
0
2.8 | Superstructure: Internal Doors | Doors with wooden frame, interior, Portes intérieures de communication avec huisserie bois (DONNEE ENVIRONNEMENTALE GENERIQUE PAR DEFAUT) | 109460 | 40 | Wood-containing product incineration (80% wood) |  | 0 | 0
3 | Finishes | Polynode steel tile ceiling system, 4.317 kg/m2, SAS 900 Polynode (SAS International) | 52437.16 | 26 | Steel recycling | Steel recycling | 0 | 52437.16
|  | Steel ceiling raft system, 7.68 kg/m2, SAS 600 (SAS International) | 8578.56 | 26 | Steel recycling | Steel recycling | 0 | 8578.56
|  | Metal ceiling panels and baffles without acoustic infill, 0.7 mm, 6.7 kg/m2 (Knauf Ceiling Solutions GmbH & Co. KG) | 1604410.71 | 26 | Steel recycling | Steel recycling | 0 | 1604410.71
|  | Acrylic water-based flame retardant top coat with eggshell finish, 1180-1380 kg/m3, 10 m2/l, Johnstone’s Performance Coatings Flame Retardant Acrylic Eggshell Brilliant White, Base L, Base Z, Magnolia (PPG Architectural Coatings UK Ltd.) | 23769.6 | 10 | Landfilling (for inert materials) |  | 0 | 0
|  | Raised flooring panel with particle board core in a galvanised steel envelope, 600x600x30 mm, 10.76 kg/unit, BGM 600 Raised Access Flooring Panel (Bathgate Flooring Ltd) | 3561.56 | 25 | Steel recycling |  | 0 | 3561.56
|  | Satin finish paint for interior use on wood and metal surfaces, Pigment: Lightfast Pigments, binder: Modified Acrylic polymer , solvent: Water, 1.104 kg/l, 12 m2/l, 0.184 kg/m2, Quick Dry Satinwood Extra Deep Base, Light Base, Medium Base, Pure Brilliant White (Dulux Trade) | 96 | 10 | Landfilling (for inert materials) |  | 0 | 0
|  | Emulsion matt paint for outdoor use, 1180-1380 kg/m3, 9 m2/l, Johnstone’s Trade Stainaway Matt Brilliant White, Base L (PPG Architectural Coatings UK Ltd, PPG Nederland B.V.) | 5413.02 | 10 | Landfilling (for inert materials) |  | 0 | 0
|  | Emuslion paint for exterior application on masonry and rendering, Pigment: Lightfast Pigments, binder: Acrylic Copolymer Dispersion , solvent: Water,, Weathershield Smooth Masonry Paint Pure Brilliant White, Light Base, Medium Base, Extra Deep Base, Magnolia, Black, Gardenia, Sandstone, County cream, Buttermilk (Dulux Trade) | 912.92 | 10 | Landfilling (for inert materials) |  | 0 | 0
|  | Luxury vinyl floor tiles, 2.0 mm, 2.851 kg/m2, Marine (Amtico) | 26950.5 | 25 | Plastic-based material incineration |  | 0 | 0
|  | Multi-layer parquet flooring, 380-5000 x 70-650 x 7-23 mm, 7.76 kg/m2, 635 kg/m3 (Verband der Deutschen Parkettindustrie) | 74493.12 | 60 | Wood incineration |  | 0 | 0
|  | General Carpet | 36525.96 | 15 | Plastic-based material incineration |  | 0 | 0
|  | Paint, fast drying matt finish, 1420-1460 kg/m3, 12 m2/l, Johnstone’s Trade Endura Super Durable Matt White, Base L, Magnolia (PPG Architectural Coatings UK (2020)) | 49236.16 | 10 | Landfilling (for inert materials) |  | 0 | 0
|  | Ceramic glazed tile, 20 kg/m2 (One Click LCA) | 251780 | 30 | Brick/stone crushed to aggregate (for sub-base layers) |  | 251780 | 0
4 | Fittings, furnishings & equipment (FFE) | Laminate worktop, 30 mm x 600 mm x 1000 mm, 11.7 kg/unit (Nobia Denmark A/S) | 10272.6 | 12 | Wood-containing product incineration (80% wood) |  | 0 | 0
|  | Particleboard storage locker, 1900 x 1000 x 500 mm, 0.95 m3 storage/unit, 84.4 kg/unit, STORAGE LOCKER (Bisley) | 74103.2 | 12 | Wood-containing product incineration (80% wood) |  | 0 | 0
|  | Wardrobe from medium density particleboard, H: 2323 mm, D: 606 mm, W: 2670 mm, 288 kg/unit (One Click LCA) | 252864 | 12 | Wood-containing product incineration (80% wood) |  | 0 | 0
|  | Top box for single particleboard wardrobe section, 500 x 500 x 600 mm, 0.15 m3 storage/unit, 17.8 kg/unit, TOP BOX (Bisley) | 15628.4 | 12 | Wood-containing product incineration (80% wood) |  | 0 | 0
|  | Electric built-in oven, 60 x 60 x 56 cm (24 x 24 x 22 in), 28.42 kg/unit (62.66 lb/unit) | 24950.13 | 15 | Metal-containing product recycling (90 % metal) |  | 0 | 0
|  | Wall mounted,hanging cupboards, per m3 storage space, 1200mm x 761mm x 501mm, 0.39m3, 57.68kg (Wesemann GmbH) | 94765.28 | 12 | Wood-containing product incineration (80% wood) |  | 0 | 0
|  | Electric heated towel rail, 12.1 kg/piece, T39EL/3 – chromed brass (VOLA) | 15935.7 | 25 | Metal-containing product recycling (90 % metal) |  | 0 | 0
|  | Semi-frameless shower enclosure, 50 kg/unit, 875 x 875 x 1950 mm, tempered glass thickness: 6 mm, aluminium frame (One Click LCA) | 65850 | 60 | Landfilling (for inert materials) |  | 0 | 0
|  | Kitchen cabinet from plywood, H: 900 mm, D: 600 mm, W: 600 mm, 44 kg/unit (One Click LCA) | 115896 | 12 | Wood-containing product incineration (80% wood) |  | 0 | 0
5 | Services (MEP) | Expansion tank/vessel, V = 200L, Vase d´expansion (DONNEE ENVIRONNEMENTALE GENERIQUE PAR DEFAUT) | 76.2 | 35 | Landfilling (for inert materials) | Landfilling (for inert materials) | 0 | 0
|  | Air/Air VRF Heat pump, outdoor unit, per unit, 368 kg/unit, ARUM240LTE5 ARUM220LTE5 ARUM200LTE5 ARUM180LTE5 ARUM160LTE5 ARUM140LTE5 (LG Electronics Inc.) | 1840 | 22 | Metal-containing product recycling (90 % metal) | Metal-containing product recycling (90 % metal) | 0 | 1840
|  | Variable refrigerant flow (VRF), system indoor unit, 25 kg/unit, PEFY-M50VMA-A (Mitsubishi Electric) | 300 | 22 | Metal-containing product recycling (90 % metal) | Metal-containing product recycling (90 % metal) | 0 | 300
|  | Galvanized steel ventilation ducts, rectangular, 200x630 mm, 16.9 kg/m, wall thickness: 1 mm (One Click LCA) | 234.57 | 60 | Steel recycling | Steel recycling | 0 | 234.57
|  | Air exchanger+heat recovery, 444 liters / s | 948.6 | 25 | Metal-containing product recycling (90 % metal) | Metal-containing product recycling (90 % metal) | 0 | 948.6
|  | Air handling unit, with heat recovery through plate heat exchanger, 10 000 m3/h (5885.8 ft3/min), 1256 kg/unit (2769 lbs/unit) | 34780.02 | 25 | Metal-containing product recycling (90 % metal) | Metal-containing product recycling (90 % metal) | 0 | 34780.02
|  | Electrical equipment rack with perforated doors, 162.5 kg/unit, H=1995 mm, L=809 mm, D=1076 mm, baie de câblage 19’’ avec porte avant / arrière perforée TM42812F2PR2P (CAE GROUPE) | 6825 | 45 | Metal-containing product recycling (90 % metal) | Metal-containing product recycling (90 % metal) | 0 | 6825
|  | Single and three phase distribution boards, 14.7 kg/unit, Acti9 Isobar P Distribution Board -SEA9BPN12 (Schneider Electric) | 661.5 | 45 | Metal-containing product recycling (90 % metal) | Metal-containing product recycling (90 % metal) | 0 | 661.5
|  | LPHW (low pressure hot water) fan heater, overhead mounted, 1000 m3/h (588.6 ft3/min), 9 kW | 812.9 | 25 | Metal-containing product recycling (90 % metal) | Metal-containing product recycling (90 % metal) | 0 | 812.9
|  | Galvanized steel air intake with mesh for ventilation ducts , circular, DN 125 mm, (5 in), 0.13 kg/unit (One Click LCA) | 10.27 | 60 | Steel recycling | Steel recycling | 0 | 10.27
|  | Circuit Breaker with Trip Unit, 3P Compact NSX250F Circuit Breaker with MICROLOGIC 2.2 Trip Unit, LV431770 (SCHNEIDER ELECTRIC INDUSTRIES SAS) | 202.95 | 45 | Metal-containing product recycling (90 % metal) | Metal-containing product recycling (90 % metal) | 0 | 202.95
|  | Power supply, 0.04 kg/unit, Securitron AQD6 Series Power Supplies (Assa Abloy) | 4.23 | 15 | Metal-containing product recycling (90 % metal) | Metal-containing product recycling (90 % metal) | 0 | 4.23
|  | Sound attenuator/duct silencer, 160-200 mm, 4.17 kg/unit, Luna (TROX Auranor Norge) | 450.36 | 25 | Metal-containing product recycling (90 % metal) | Metal-containing product recycling (90 % metal) | 0 | 450.36
|  | Audible signaling device (siren), Matériel de signalisation phonique (sirène) (DONNEE ENVIRONNEMENTALE GENERIQUE PAR DEFAUT) | 626.02 | 15 | Metal-containing product recycling (90 % metal) | Metal-containing product recycling (90 % metal) | 0 | 626.02
|  | Photovoltaic monocrystalline panel, per m2, 14.5 kg/m2, 224 Wp (One Click LCA) | 7250 | 20 | Metal-containing product recycling (90 % metal) | Metal-containing product recycling (90 % metal) | 0 | 7250
|  | Autonomous fire alarm system, BAASL Sa (1 405 31) (Legrand) | 306.88 | 15 | Metal-containing product recycling (90 % metal) | Metal-containing product recycling (90 % metal) | 0 | 306.88
|  | Fire sprinkler, 0.072 kg/unit, Sprinkler pendant (DONNEE ENVIRONNEMENTALE GENERIQUE PAR DEFAUT) | 47.92 | 30 | Steel recycling | Steel recycling | 0 | 47.92
|  | Composite water meter, 0.867 kg/unit, Compteur d`eau en composite (DONNEE ENVIRONNEMENTALE GENERIQUE PAR DEFAUT) | 761.23 | 45 | Metal-containing product recycling (90 % metal) | Metal-containing product recycling (90 % metal) | 0 | 761.23
|  | TV socket, 0.05 kg/unit (One Click LCA) | 43.9 | 45 | Metal-containing product recycling (90 % metal) | Metal-containing product recycling (90 % metal) | 0 | 43.9
|  | TV socket, 0.05 kg/unit (One Click LCA) | 43.9 | 45 | Metal-containing product recycling (90 % metal) | Metal-containing product recycling (90 % metal) | 0 | 43.9
|  | Stainless steel sink, 5.57 kg/unit, Evier en acier inoxydable [Long. 860 mm Larg. 500 mm Haut. 140 mm] (DONNEE ENVIRONNEMENTALE GENERIQUE PAR DEFAUT) | 4890.46 | 60 | Landfilling (for inert materials) | Landfilling (for inert materials) | 0 | 0
|  | Exterior lighting, casings embedded in the ground or walls, P = 2x24W, Luminaires extérieurs de balisage à encastrer dans le sol ou les murs (DONNEE ENVIRONNEMENTALE GENERIQUE PAR DEFAUT) | 5375.12 | 17 | Landfilling (for inert materials) | Landfilling (for inert materials) | 0 | 0
|  | Surveillance camera, French average, Equipements pour la capture d’image (caméras) (DONNEE ENVIRONNEMENTALE GENERIQUE PAR DEFAUT) | 98 | 25 | Landfilling (for inert materials) | Landfilling (for inert materials) | 0 | 0
|  | Variable air volume controller, 34-5430 m3/h, cylindrical, from galvanized steel, VRE, VR (Wildeboer Bauteile) | 3759.7 | 25 | Metal-containing product recycling (90 % metal) | Metal-containing product recycling (90 % metal) | 0 | 3759.7
|  | Acrylic bathtub, 20.8 kg/unit, DURAVIT : Starck (700345 ; 700344 ; 700342). D-Code (700097 ; 700098 ; 700104 ; 700105) // - KOHLER : Stil 2 (E6812-00 ; E6811-00). Corvette (E60900-00 ; E60901-00/60901-00 ; E60902-00/60902-00 ; E60903-00/60903-00 ; E60904-00/60904-00 ; E60905-00/60905-00). Struktura (E6D020-00/6D020-00 ; E6D021-00/6D021-00). Odeon Up (E6048-00/E6D231-00 ; E6049-00/E6D232-00 ; E6057-00/E6D234-00 ; E6060-00/E6D235-00 ; E6080-00/E6D233-00) (Association Française des Industries de la Salle de Bains) | 27393.6 | 60 | Landfilling (for inert materials) | Landfilling (for inert materials) | 0 | 0
|  | Ceramic toilet with flush tank (cistern), 34.8 kg/unit, 980 × 360 × 430 mm (One Click LCA) | 45831.6 | 60 | Landfilling (for inert materials) | Landfilling (for inert materials) | 0 | 0
|  | Porcelain sink, 29.6 kg/unit, 50 x 70 cm (SFISB) | 38983.2 | 60 | Landfilling (for inert materials) | Landfilling (for inert materials) | 0 | 0
|  | Galvanized steel water supply plumbing, French average, DN=110mm, Réseau d’adduction d’eau en acier galvanisé (DONNEE ENVIRONNEMENTALE GENERIQUE PAR DEFAUT) | 21861.44 | 30 | Steel recycling | Steel recycling | 0 | 21861.44
|  | Unbonded, non-combustible blown glass wool/mineral wool insulation, 0.037-0.042 W/mK, 19kg/m3, Supafil, Jet Stream (Knauf) | 42572.16 | 60 | Landfilling (for inert materials) | Landfilling (for inert materials) | 0 | 0
|  | Communication cable, 0.231 kg/m, Câble PTT 288 [14 paires] - DONNEE ENVIRONNEMENTALE PAR DEFAUT (MINISTERE DE L’ENVIRONNEMENT, DE L’ENERGIE ET DE LA MER - MINISTERE DU LOGEMENT ET DE L´HABITAT DURABLE) | 610.06 | 30 | Landfilling (for inert materials) | Landfilling (for inert materials) | 0 | 0
|  | Radiator, 600x1200 mm, 37 kg/unit, CenterRad Compact (Wolseley) | 129944 | 25 | Metal-containing product recycling (90 % metal) | Metal-containing product recycling (90 % metal) | 0 | 129944
|  | Copper data cable, plenum rated, 0.0454 kg/m, 10Gain XP 6A (Superior Essex) | 239.8 | 15 | Landfilling (for inert materials) | Landfilling (for inert materials) | 0 | 0
|  | Circular recessed lighting with lithium battery, 5.28 kg/unit, Cascade Flex Vitality – Integral Emergency, C6PEY24K8XTEM (Whitecroft Lighting Limited) | 41036.16 | 17 | Landfilling (for inert materials) | Landfilling (for inert materials) | 0 | 0
|  | Corrugated plastic pipes, 0.138 kg/m, FFKuS-EM-F-105 co2ntrol (Fränkische Rohrwerke Gebr. Kirchner GmbH & Co.) | 1579.41 | 60 | Metal-containing product recycling (90 % metal) | Metal-containing product recycling (90 % metal) | 0 | 1579.41
|  | Ventilation ducting, per m linear, D: 63 mm (2.48 in) | 29541.67 | 60 | Metal-containing product recycling (90 % metal) | Metal-containing product recycling (90 % metal) | 0 | 29541.67
|  | Hot dip galvanized steel, 0.73 mm, 5.72 kg/m2 | 51280 | 60 | Steel recycling | Steel recycling | 0 | 51280
|  | Communication cable, 0.231 kg/m, Câble PTT 288 [14 paires] - DONNEE ENVIRONNEMENTALE PAR DEFAUT (MINISTERE DE L’ENVIRONNEMENT, DE L’ENERGIE ET DE LA MER - MINISTERE DU LOGEMENT ET DE L´HABITAT DURABLE) | 19277.88 | 15 | Landfilling (for inert materials) | Landfilling (for inert materials) | 0 | 19277.88
|  | LED lighting, P = 40 à 60 W, Réglette LED (DONNEE ENVIRONNEMENTALE GENERIQUE PAR DEFAUT) | 172966 | 17 | Landfilling (for inert materials) | Landfilling (for inert materials) | 0 | 172966
|  | Electricity distribution system, cabling and central, for all building types, per m2 GFA | 418326.48 | 25 | Metal-containing product recycling (90 % metal) | Metal-containing product recycling (90 % metal) | 0 | 418326.48
|  | Drinking water supply piping network, per m2 GIFA (residential buildings) | 27582.08 | 60 | Metal-containing product recycling (90 % metal) | Metal-containing product recycling (90 % metal) | 0 | 27582.08
|  | Sewage water drainage piping network, per m2 GIFA (residential buildings) | 19479.65 | 60 | Metal-containing product recycling (90 % metal) | Metal-containing product recycling (90 % metal) | 0 | 19479.65
|  | Electric operated passenger elevator, 320-1350 kg load capacity, elevator weight 2556.5 kg, 814.9 tkm life cycle, Schindler 1000, 3000 (Schindler) | 38347.5 | 40 | Metal-containing product recycling (90 % metal) |  | 0 | 38347.5
|  | Flow meter with bendable plate, 0.93kg, Contrôleur de débit à palette (DONNEE ENVIRONNEMENTALE GENERIQUE PAR DEFAUT) | 19.65 | 30 | Landfilling (for inert materials) |  | 0 | 0
|  | PVC resin pipes, for sewerage, drainage and conduits application, 16 - 315 mm, 1350 - 1550 kg/m3 (Rifeng) | 13204.75 | 15 | Metal-containing product recycling (90 % metal) |  | 0 | 13204.75
|  | Butterfly valve, fire suppressing, Diam.=100mm, Cartouche coupe feu ou pare-flamme (DONNEE ENVIRONNEMENTALE GENERIQUE PAR DEFAUT) | 16.27 | 30 | Metal-containing product recycling (90 % metal) |  | 0 | 16.27
|  | Electrical control panel, IB+ Touch Building Controller (SOMFY) | 156.36 | 15 | Metal-containing product recycling (90 % metal) |  | 0 | 156.36
|  | Metallic electrical equipment box/cabinet, 904421N (LEGRAND) | 757.66 | 15 | Metal-containing product recycling (90 % metal) |  | 0 | 757.66
|  | Multimedia box with telephone, TV and LAN outputs, 1.485 kg/unit, RJ45 413218 413218 - 413219 (LEGRAND) | 156.88 | 15 | Metal-containing product recycling (90 % metal) |  | 0 | 156.88
|  | Output module, flush mounted, 0.123 kg/unit, TXB692F TYB692F; TYB602F; TYB601B; TXB692F; TXB602F; TXB601B (Hager SE) | 64.97 | 15 | Metal-containing product recycling (90 % metal) |  | 0 | 64.97
|  | Indicator light push buttom, 0.0505 kg/unit, A9E18037 0 (SCHNEIDER ELECTRIC INDUSTRIES SAS) | 53.35 | 15 | Metal-containing product recycling (90 % metal) |  | 0 | 53.35
|  | Smoke detector, French average, Détecteurs de fumée (DONNEE ENVIRONNEMENTALE GENERIQUE PAR DEFAUT) | 3063.5 | 15 | Metal-containing product recycling (90 % metal) |  | 0 | 3063.5
6 | Prefabricated Buildings and Building Units
7 | Work to Existing Building
8 | External works | Adaptable aluminium panels, 36 kg/m2, Tech Panel (Optima Products Limited) | 153 | 60 | Landfilling (for inert materials) |  | 0 | 0
|  | Paint, anti bacterial acrylic eggshell, 14 m2/L spread, 1.19 -1.22 kg/L, Clean extreme anti bacterial acrylic eggshell (Crown Paints (2018)) | 22123.8 | 10 | Landfilling (for inert materials) |  | 0 | 0
|  | Precast concrete manhole, 1200 mm diameter x 1 m long, 1300 kg/unit (Marshalls Plc) | 44200 | 60 | Rebar separated (2 %), concrete to aggregate |  | 0 | 44200
|  | Outdoor decorative light columns, P=36 à 42W, Bornes extérieures décoratives (DONNEE ENVIRONNEMENTALE GENERIQUE PAR DEFAUT) | 552.5 | 17 | Landfilling (for inert materials) |  | 0 | 0
|  | Wooden bench, 13.5 kg/unit, OVO Bench Collection (Benchmark) | 675 | 12 | Wood-containing product incineration (80% wood) |  | 0 | 0
|  | Porcelain stoneware floor tiles, 21.83 kg/m2, Cette FDES couvre l’ensemble des carreaux céramiques MOSA pressés à sec, de type 1, avec absoption d’eau Eb = 0,5 %, qui utilisent tous les mêmes matières premières, relèvent du même procédé de production et ne se distinguent que par leur design : - µ - Core Collection - Core Collection Solids - Core Collection Terra - Core Collection Quartz - Global Collection - GlobalGrip - Mosa Stage - Scenes - Softgrip - Softline (ROYAL MOSA BV) | 7640.5 | 30 | Brick/stone crushed to aggregate (for sub-base layers) |  | 0 | 7640.5
|  | Resin bound aggregate decorative paving system, 3-10 mm grain size, 100 - 150 mm, 1060 kg/m3, Addaset, Addabound, Terrabound and Terrabase (Addagrip Terraco) | 53000 | 30 | Asphalt reuse via reprocessing |  | 53000 | 0
|  | Gravel, dry bulk density, 1680 kg/m3 | 84000 | 60 |  |  | 0 | 0
|  | Geotextile drainage mat under paving, 0.924 kg/m2, SOMTUBE FTB (AFITEXINOV) | 554.4 | 30 | Plastic-based material incineration |  | 0 | 0
|  | Galvanized steel edging, 2.5 mm, H = 120 mm, 2.34 kg/m, Bordure en acier galvanisé [hauteur : 12cm] [épaisseur : 2,5mm] (DONNEE ENVIRONNEMENTALE GENERIQUE PAR DEFAUT) | 3510 | 60 | Steel recycling |  | 0 | 3510
|  | Topsoil, 1000 kg/m3 (Den Ouden Group) | 1500000 | 60 |  |  | 0 | 0
|  | Recycled asphalt pavement (RAP), generic, 2100 kg/m3 (131 lbs/ft3) uncompacted density | 321988.8 | 60 |  |  | 0 | 0
|  | Concrete paving blocks, semi dry mix, 60 mm, 138 kg/m2 (Marshalls Plc) | 1311000 | 60 | Rebar separated (2 %), concrete to aggregate |  | 0 | 1311000
|  | Concrete kerbs, 29.26 kerbs/m3, 26.74 linear meters/m3, ECO COUNTRYSIDE KERB (Aggregate Industries) | 3550500 | 60 | Rebar separated (2 %), concrete to aggregate |  | 0 | 3550500
|  | Sand, compacted dry density, 1682 kg/m3 | 4205000 | 60 |  |  | 0 | 0
|  | Sand, compacted dry density, 1682 kg/m3 | 49760.6 | 60 |  |  | 0 | 0
|  | Facing bricks, clay pavers and brick slips, 900-2500 kg/m3 (Bauen mit Backstein Zweischalige Wand Marketing) | 100586.28 | 60 | Brick/stone crushed to aggregate (for sub-base layers) |  | 0 | 100586.28
|  | Aggregate (crushed gravel), generic, dry bulk density, 1600 kg/m3 | 315564.8 | 60 |  |  | 0 | 0
|  | Asphalt mixtures for paving, hot mix, 15% RAP, ABT 11 100/150 (NCC, Kärra plant) | 396000 | 20 | Asphalt reuse via reprocessing |  | 396000 | 0
Refrigerants |  | Refrigerant name | Initial Charge(kg) | Annual leakage rate % | Refrigerant GWP (kgCO2e/kg) | End of Life recovery rate %
a | Refrigerants Type 1 (if applicable) - please see CIBSE TM65 for methodology | R32 | 355 | 2 | 305659.2 | 99 |  |  | Please add rows if required
b | Refrigerants Type 2 (if applicable) - please see CIBSE TM65 for methodology
c | Refrigerants Type 3 (if applicable) - please see CIBSE TM65 for methodology
|  | TOTAL | 244172113.49 |  |  |  | 10133413.55 | 214670514.52
|  | Material intensity (kg/m2 GIA) | 2311.3823 |  |  |  | 95.9249 | 2032.1142
GWP POTENTIAL FOR ALL LIFE-CYCLE MODULES (kgCO2e) (See Note 1 below if you entered a reference study period in cell C12) |  | Sequestered (or biogenic) carbon (negative value) (kgCO2e) | Product stage (kgCO2e) | Construction process stage (kgCO2e) |  | Use stage (kgCO2e) | [7 empty] | End of Life (EoL) stage (kgCO2e) |  |  |  | TOTAL Modules A-C kgCO2e | Benefits and loads beyond the system boundary (kgCO2e)
|  |  | Module A |  |  | Module B | [7 empty] | Module C |  |  |  |  | Module D
Building element category |  |  | [A1] to [A3] | [A4] | [A5] | [B1] | [B2] | [B3] | [B4] | [B5] | [B6] |  | [B7] | [C1] | [C2] | [C3] | [C4]
0.1 | Demolition: Toxic/Hazardous/Contaminated Material Treatment | [16 empty] | 0
0.2 | Major Demolition Works | [12 empty] | 359171.58 |  |  |  | 359171.58
0.3 | Temporary Support to Adjacent Structures | [16 empty] | 0
0.4 | Specialist Ground Works | [16 empty] | 0
0.5 | Temporary Diversion Works | [16 empty] | 0
1 | Substructure | 0 | 7957903.08 | [A4]: 547557.97; [A5]: 371390.13 |  |  |  | 339887.01 | 30739.09 |  | 9247477.28 | -2185678.68
2.1 | Superstructure: Frame | 0 | 3231276.17 | [A4]: 85247.55; [A5]: 160978.46; Module B [B4]: 1037395.71 |  |  |  | 83271.33 | 6395.59 | 1793.34 | 4606358.15 | -1998945.25
2.2 | Superstructure: Upper Floors | 0 | 10752838.69 | [A4]: 468723.23; [A5]: 688529; Module B [B4]: 1882682.47 |  |  |  | 411731.6 | 679836.9 |  | 14884341.89 | -4414865.33
2.3 | Superstructure: Roof | 0 | 1729977.11 | [A4]: 41590.48; [A5]: 99394.98; Module B [B4]: 161644.25 |  |  |  | 94401.67 | 25391.23 | 1107.21 | 2153506.93 | -235466.49
2.4 | Superstructure: Stairs and Ramps | 0 | 272969.59 | [A4]: 11017; [A5]: 8594.1; Module B [B2]: 117376.3333; Module B [B3]: 29344.0833 |  |  |  | 6083.68 | 684.15 | 17.7 | 446086.6367 | -65892.23
2.5 | Superstructure: External Walls | -15778.59 | 7987516.4 | 206480.16 | 401608.13 |  | 117376.3333 | 29344.0833 | 30083.69 | [5 empty] | 198732.58 | 35781.13 | 655.43 | 8991799.3467 | -595555.2
2.6 | Superstructure: Windows and External Doors | -537706.2 | 6268821.46 | 7596.92 | 291417.02 |  | 117376.3333 | 29344.0833 | 2213008.63 | [5 empty] | 76645.47 | 543752.49 | 140.58 | 9010396.7867 | -1125309.66
2.7 | Superstructure: Internal Walls and Partitions | 0 | 3540963.03 | 18821.42 | 290930.38 |  | 117376.3333 | 29344.0833 | 15590.83 | [5 empty] | 101057.09 | 4468.24 | 1535.8 | 4120087.2067 | -460031.82
2.8 | Superstructure: Internal Doors | -200676.67 | 108682.05 | 544.9 | 0 |  | 117376.3333 | 29344.0833 | 110828.9 | [5 empty] | 419.15 | 201802.55 | 56.92 | 368378.2167 | 0
3 | Finishes | -4500.05 | 751082.62 | 9253.15 | 94034.87 |  | 117376.3333 | 29344.0833 | 2418593.4 | [5 empty] | 65407.38 | 140278.08 | 206.52 | 3621076.3867 | -11567626.27
4 | Fittings, furnishings & equipment | -625077.9 | 1284122.05 | 6217.16 | 33149.17 |  | 117376.3333 | 29344.0833 | 3788423.11 | [5 empty] | 3916.21 | 631014.84 | 474.9 | 5268959.9567 | -293196.3
5 | Services (MEP) | -53.23 | 7244821.1 | 10657.04 | 69767.37 | 305659.2 | 117376.3333 | 29344.0833 | 15161537.13 |  | 20674910.4 | 20406144.48 | 142261.9 |  | 32389.57 | 2764.5 | 1231.32 | 64198811.1967 | -4289127.82
6 | Prefabricated Buildings and Building Units | [16 empty] | 0
7 | Work to Existing Building | [16 empty] | 0
8 | External works | -1275 | 1056896.79 | 42212.17 | 7206.1 |  | 117376.3333 | 29344.0833 | 253795.75 | [5 empty] | 16191.38 | 4303.1 | 59.71 | 1526110.4167 | -231224.73
Other site construction impacts or overall construction stage [A5] carbon emissions not specific to an individual building element category |  |  |  | [A5]: 2743250 | [6 empty] | 2743250
TOTAL kg CO2e |  | -1385067.64 | 52187870.14 | 1455919.15 | 5260249.71 | 305659.2 | 1056387 | 264096.75 | 27073583.87 | 0 | 41081054.88 |  | 142261.9 | 359171.58 | 1430134.12 | 2307211.89 | 7279.43 | 131545811.98 | -27462919.78
TOTAL - kg CO2e/m2 GIA |  | -13.1113 | 494.0209 | 13.782 | 49.7946 | 2.8934 | 10 | 2.5 | 256.284 | 0 | 388.8815 |  | 1.3467 | 3.4 | 13.5379 | 21.8405 | 0.068909 | 1245.2391 | -259.9695
Notes:
1 If you have entered a reference study period in cell C12 because the assumed building life expectancy is greater or less than 60 years, then you will need to fill in this table using a 60 year building life expectancy. If you choose to, you may create a second table below and complete it using the actual assumed life expectancy. This should be clearly labelled.

## Post-construction result
Project details
Project name | [6 empty] | Key
Planning application reference number (if applicable) | [7 empty] | Data automatically calculated - no direct input required
Use Class | [7 empty] | Cells that require information / data inputting
Brief description of the project | [7 empty] | N/A
GIA (m2)
Assessment details
Authors (organisation or individuals)
Date of assessment
| Operational modelling methodology for Module B6 results | e.g. SAP or TM54
Reference study period (if not 60 years) |  | [This cell should only be filled in if the reference study period, i.e. the assumed building life expectancy, exceeds or is less than 60 years. Applicants should state the reference study period in this cell. While the assessment should still be done to 60 years, applicants may, if they choose to, submit an additional assessment of the modules B, C and D for the actual reference study period by copying and pasting an additional 'GWP potential for all life-cycle modules' table, see below].
Software tool used |  | [This should align with the software tool used at outline/detailed planning stage]
Type of EPDs and carbon database used |  | [If using more than one database please list all]
Please confirm if 95% of the cost allocated to each building element category has been accounted for in the assessment? |  | [Yes / No]
Explanation of mechanisms which have been adopted to quality assure the submission
Please confirm whether you have submitted this assessment to the Built Environment Carbon Database (https://www.becd.co.uk/) or if you give permission for the GLA to do this on your behalf by checking one of the following boxes |  | I have submitted this assessment to the BECD
I give permission for the GLA to submit this assessment to the BECD on my behalf
List of product specific EPDs for products that have been installed |  | Product |  |  | EPD reference number
[Please add rows if needed]
Please confirm the following post-construction evidence has been submitted with this WLC assessment
Site energy (including fuel) use record |  | [Yes / No]
Contractor confirmation of as-built quantities and specifications |  | [Yes / No]
Record of material delivery including distance travelled and transportation mode |  | [Yes / No]
Waste transportation record include waste quantity, distance travelled and transportation mode |  | [Yes / No]
WLC emissions baseline (automatically populated from the 'detailed planning stage' tab)
|  | Module A1-A5 (excluding sequestered carbon) | Modules B-C (excl B6 & B7) | Modules A-C (excl B6-B7; including sequestered carbon) | Module B1-B5 | Module B6-B7 | Module C1-C4 | Module D
TOTAL kg CO2e |  | 58904039 | 32803523.84 | 90322495.2 | 28699726.82 | 41223316.78 | 4103797.02 | -27462919.78
TOTAL kg CO2e/m2 GIA |  | 557.5975 | 310.5247 | 855.0109 | 271.6774 | 390.2282 | 38.8474 | -259.9695
Post-construction WLC emissions
|  | Module A1-A5 | Modules B-C (excl B6 & B7) | Modules A-C (excl B6-B7; including sequestered carbon) | Module B1-B5 | Module B6-B7 | Module C1-C4 | Module D
TOTAL kg CO2e |  | 0 | 0 | 0 | 0 | #VALUE! | 0 | 0
TOTAL kg CO2e/m2 GIA |  | #DIV/0! | #DIV/0! | #DIV/0! | #DIV/0! | #VALUE! | #DIV/0! | #DIV/0!
Please select most appropriate benchmark from drop-down menu
WLC Benchmark |  | #N/A | #N/A | #N/A
Aspirational WLC Benchmark |  | #N/A | #N/A | #N/A
Commentary comparing the post-construction results against the WLC emissions baseline above |  | [Explain the reasons for any divergences from the results against the WLC emissions baseline above]
Commentary comparing the post-construction results against the WLC benchmarks (see Appendix 2) |  | [Explain the reasons for any divergences from WLC benchmarks, including against the WLC aspirational benchmarks]
Retention of existing buildings and structures
Confirmation of which options for retaining existing buildings and structures that were under exploration at planning stages have been implemented
Actual carbon emissions associated with pre-construction demolition (kgCO2e)
Estimate of the percentage of the new build development which is made up of existing elements |  | [e.g. X% existing facades; Y% existing foundations; Z% superstructures etc.]
Summary of key actions undertaken to reduce whole life-cycle carbon emissions, including the reductions achieved |  | Action undertaken |  |  | WLC reduction achieved (kg CO2e/m2 GIA)
[This list does not need to be exhaustive but should identify the actions with the biggest impacts. Insert more lines if needed]
Lessons learnt from the process of undertaking a WLC assessment that will inform future projects |  | i.e. Design options or materials that could be used, design principles that could be applied.
[Insert more lines if needed]
MATERIAL QUANTITY AND END OF LIFE SCENARIOS |  | Product and Construction Stage (Module A) |  | Assumptions made with respect to maintenance, repair and replacement cycles (Module B) | Material 'end of life' scenarios (Module C) |  | Benefits and loads beyond the system boundary (Module D)
Building element category |  | Material type | Material quantity (kg) |  |  |  | Estimated reusable materials (kg) | Estimated recyclable materials (kg)
Note/example |  | Breakdown of material type in each category [Insert more lines if needed] e.g. Concrete | 65000 kg | For all primary building systems (structure, substructure, envelope, MEP services, internal finishes) including assumed material/product lifespans and annual maintenance/repair % | Declare 'end of life' scenario as per project’s Circular Economy Statement, and used in the WLC assessment to produce Module C results |  | 0 kg | 25 kg
|  | e.g. Reinforcement | 5000 kg |  |  |  | 2 kg | 8 kg
|  | e.g. Formwork | 250 kg |  |  |  | 0 kg | 0 kg
0.1 | Demolition: Toxic/Hazardous/Contaminated Material Treatment | [7 empty] | Please add rows where more than 1 material type exists per building element category
0.2 | Major Demolition Works
0.3 | Temporary Support to Adjacent Structures
0.4 | Specialist Ground Works
1 | Substructure
2.1 | Superstructure: Frame
2.2 | Superstructure: Upper Floors
2.3 | Superstructure: Roof
2.4 | Superstructure: Stairs and Ramps
2.5 | Superstructure: External Walls
2.6 | Superstructure: Windows and External Doors
2.7 | Superstructure: Internal Walls and Partitions
2.8 | Superstructure: Internal Doors
3 | Finishes
4 | Fittings, furnishings & equipment (FFE)
5 | Services (MEP)
6 | Prefabricated Buildings and Building Units
7 | Work to Existing Building
8 | External works
Refrigerants |  | Refrigerant name | Initial Charge(kg) | Annual leakage rate % | Refrigerant GWP (kgCO2e/kg) | End of Life recovery rate %
a | Refrigerants Type 1 (if applicable) - please see CIBSE TM65 for methodology | [7 empty] | Please add rows if required
b | Refrigerants Type 2 (if applicable) - please see CIBSE TM65 for methodology
c | Refrigerants Type 3 (if applicable) - please see CIBSE TM65 for methodology
|  | TOTAL | 0 |  |  |  | 0 | 0
|  | Material intensity (kg/m2 GIA) | #DIV/0! |  |  |  | #DIV/0! | #DIV/0!
GWP POTENTIAL FOR ALL LIFE-CYCLE MODULES (kgCO2e) (See Note 1 below if you entered a reference study period in cell C12) |  | Sequestered (or biogenic) carbon (negative value) (kgCO2e) | Product stage (kgCO2e) | Construction process stage (kgCO2e) |  | Use stage (kgCO2e) | [7 empty] | End of Life (EoL) stage (kgCO2e) |  |  |  | TOTAL Modules A-C kgCO2e | Benefits and loads beyond the system boundary (kgCO2e)
|  |  | Module A |  |  | Module B | [7 empty] | Module C |  |  |  |  | Module D
Building element category |  |  | [A1] to [A3] | [A4] | [A5] | [B1] | [B2] | [B3] | [B4] | [B5] | [B6] |  | [B7] | [C1] | [C2] | [C3] | [C4]
0.1 | Demolition: Toxic/Hazardous/Contaminated Material Treatment | [12 empty] | [Where only a single C1-C4 is known, please include it here] |  |  |  | 0
0.2 | Major Demolition Works | [12 empty] | [Where only a single C1-C4 is known, please include it here] |  |  |  | 0
0.3 | Temporary Support to Adjacent Structures | [12 empty] | [Where only a single C1-C4 is known, please include it here] |  |  |  | 0
0.4 | Specialist Ground Works | [12 empty] | [Where only a single C1-C4 is known, please include it here] |  |  |  | 0
0.5 | Temporary Diversion Works | [12 empty] | [Where only a single C1-C4 is known, please include it here] |  |  |  | 0
1 | Substructure | [12 empty] | [Where only a single C1-C4 is known, please include it here] |  |  |  | 0
2.1 | Superstructure: Frame | [12 empty] | [Where only a single C1-C4 is known, please include it here] |  |  |  | 0
2.2 | Superstructure: Upper Floors | [12 empty] | [Where only a single C1-C4 is known, please include it here] |  |  |  | 0
2.3 | Superstructure: Roof | [12 empty] | [Where only a single C1-C4 is known, please include it here] |  |  |  | 0
2.4 | Superstructure: Stairs and Ramps | [12 empty] | [Where only a single C1-C4 is known, please include it here] |  |  |  | 0
2.5 | Superstructure: External Walls | [12 empty] | [Where only a single C1-C4 is known, please include it here] |  |  |  | 0
2.6 | Superstructure: Windows and External Doors | [12 empty] | [Where only a single C1-C4 is known, please include it here] |  |  |  | 0
2.7 | Superstructure: Internal Walls and Partitions | [12 empty] | [Where only a single C1-C4 is known, please include it here] |  |  |  | 0
2.8 | Superstructure: Internal Doors | [12 empty] | [Where only a single C1-C4 is known, please include it here] |  |  |  | 0
3 | Finishes | [12 empty] | [Where only a single C1-C4 is known, please include it here] |  |  |  | 0
4 | Fittings, furnishings & equipment | [12 empty] | [Where only a single C1-C4 is known, please include it here] |  |  |  | 0
5 | Services (MEP) |  |  | Module B [B6]: Regulated emissions | Unregulated emissions | Operational Water | [Where only a single C1-C4 is known, please include it here] |  |  |  | 0
6 | Prefabricated Buildings and Building Units | [12 empty] | [Where only a single C1-C4 is known, please include it here] |  |  |  | 0
7 | Work to Existing Building | [12 empty] | [Where only a single C1-C4 is known, please include it here] |  |  |  | 0
8 | External works | [12 empty] | [Where only a single C1-C4 is known, please include it here] |  |  |  | 0
Other site construction impacts or overall construction stage [A5] carbon emissions not specific to an individual building element category | [17 empty] | 0 | bar: [A4]; Module B [B1] to Module B [B6]
TOTAL kg CO2e |  | 0 | 0 | 0 | 0 | 0 | 0 | 0 | 0 | 0 | #VALUE! |  | Operational Water | 0 | 0 | 0 | 0 | 0 | 0
TOTAL - kg CO2e/m2 GIA |  | #DIV/0! | #DIV/0! | #DIV/0! | #DIV/0! | #DIV/0! | #DIV/0! | #DIV/0! | #DIV/0! | #DIV/0! | #VALUE! |  | #VALUE! | #DIV/0! | #DIV/0! | #DIV/0! | #DIV/0! | #DIV/0! | #DIV/0!
Notes:
1 If you have entered a reference study period in cell C12 because the assumed building life expectancy is greater or less than 60 years, then you will need to fill in this table using a 60 year building life expectancy. If you choose to, you may create a second table below and complete it using the actual assumed life expectancy. This should be clearly labelled.

## WLC benchmarks
Available benchmarks
Offices
Residential
Schools, Universities etc.
Retail
WLC benchmark | A1-A5 | B-C (excl B6 & B7) | A-C (excl B6 & B7)
Offices | <950 | <450 | <1400
Residential | <850 | <350 | <1200
Schools, Universities etc. | <750 | <250 | <1000
Retail | <850 | <200 | <1050
Aspirational WLC benchmark | A1-A5 | B-C (excl B6 & B7) | A-C (excl B6 & B7)
Offices | <600 | <370 | <970
Residential | <500 | <300 | <800
Schools, Universities etc. | <500 | <175 | <675
Retail | <550 | <140 | <690